## Appendix B
Basis of design (BOD) report template and checklist
Appendix B of the deliverable standard
R=U of T requirement; C=Legislative, by-law or code compliance |  | 100% Schematic Design (SD) |  |  | 100% Design Development (DD) |  |  | 100% Construction Documents (CD)
No. | Requirement | R | C | Evidence | R | C | Evidence | R | C | Evidence | Notes
Report introduction
i | Table of contents | X |  |  | X |  |  | X
ii | Executive summary | X |  |  | X |  |  | X
iii | Design team | X |  |  | X |  |  | X
1 | General
1.1 | Project description, including functional program | X |  |  | X |  |  | X |  |  | Typical information in a BOD
1.2 | Condition assessment of existing equipment including approximate age of infrastructure servicing the project | X |  |  | X |  |  | X |  |  | Provide history of what has been removed and why
1.3 | Relevant user and occupancy data - # of occupants, # of users, hours of operation, special needs, etc. | X |  |  | X |  |  | X |  |  | Typical information in a BOD and impacts all of the plumbing and HVAC needs
1.4 | Acknowledgement of relevant Climate Positive Campus elements and policies and site or building design strategies for compliance | X |  |  | X |  |  | X
1.5 | List of required environmental or special permits (e.g., MOE, groundwater disposal, etc.) | X |  |  | X |  |  | X
1.6 | List of applicable codes & standards and applicable version | X |  |  | X |  |  | X
1.7 | Summary of special function and performance requirements and the solutions to accommodate those requirements. | X |  |  | X |  |  | X
1.8 | Description of future expansion (if known) requirements | X |  |  | X |  |  | X |  |  | If the project is considering future building or program then services need to accommodate that expansion i.e: size, location, connection points etc.
1.9 | Criticality assessment describing redundancy, resiliency, and reliability | X |  |  | X |  |  | X
‘1.10 | Building’s Life Cycle Cost Analysis | [6 empty] | X
2 | Site works and utilities
2.1 | Qualitative and quantitative description of existing site conditions and constraints | X |  |  | X |  |  | X
2.2 | Design strategies for sitework to accommodate traffic and circulation, parking, site utilities, landscaping, hardscape, exterior lighting |  |  |  | X |  |  | X
2.3 | Utilities demand schedule that indicates the design (maximum) demand, estimated peak demand, and estimated daily usage (as applicable) for the main utilities | X |  |  | X |  |  | X
2.4 | Supporting documentation such as calculations and load analysis table(s) to confirm if existing utilities have sufficient capacity and/or pressure to support the demand | X |  |  | X |  |  | X
2.5 | Utilities design approach for serving the building | X |  |  | X |  |  | X
2.6 | Design approach for stormwater management | X |  |  | X |  |  | X
3 | Architectural
3.1 | General overview | X |  |  | X |  |  | X
3.2 | List of applicable codes and standards and applicable version | X |  |  | X |  |  | X
3.3 | Demolition plan |  |  |  | X |  |  | X
3.4 | Phasing and implementation |  |  |  | X |  |  | X
3.5 | Planning concepts and strategies | X |  |  | X |  |  | X |  |  | Concept of the design, general ideas of the key strategies to achieve the proposed design
3.6 | Functional layout and space program requirement | X |  |  | X |  |  | X
3.7 | Area analysis | X |  |  | X |  |  | X
3.8 | Process flow | X |  |  | X |  |  | X
3.9 | Building circulation, egress, and means of horizontal and vertical conveyance | X |  |  | X |  |  | X
3.1 | Strategies for compliance with accessibility | X |  |  | X |  |  | X
3.11 | Strategies for compliance with life safety | X |  |  | X |  |  | X
3.12 | Finishes and materials |  |  |  | X |  |  | X
3.13 | Interior partitions |  |  |  | X |  |  | X
3.14 | Ceiling systems |  |  |  | X |  |  | X
3.15 | Containment penetrations |  |  |  | X |  |  | X
3.16 | Interior coating and sealants |  |  |  | X |  |  | X
3.17 | Windows and doors |  |  |  | X |  |  | X
3.18 | Flooring systems |  |  |  | X |  |  | X
3.19 | Casework systems and furniture |  |  |  | X |  |  | X
3.2 | Laboratory equipment |  |  |  | X |  |  | X
3.21 | Decontamination approach and systems |  |  |  | X |  |  | X
3.22 | Sound and vibration considerations |  |  |  | X |  |  | X
3.23 | Description of the style and character of the exterior architecture | X |  |  | X |  |  | X
3.24 | Description of building envelope system (including walls, roof, and floors at grade): type and material with associated R-values | X |  |  | X |  |  | X
3.25 | Description of service and maintenance for equipment: minimum space allowed, means of equipment removal ie: hoist beam | [6 empty] | X
3.26 | Description of equipment removal through the building, locations of exterior access panels, location of cranes for hoisting heavy equipment | [6 empty] | X
4 | Civil
4.1 | General overview | X |  |  | X |  |  | X
4.2 | List of applicable codes and standards and applicable version | X |  |  | X |  |  | X
4.3 | Outline of existing conditions, design loads, and other relevant assumptions, information, or special conditions or requirements | X |  |  | X |  |  | X
4.4 | Analysis of geotechnical survey results and design strategies for adhering to the survey’s findings and recommendations and impact on site work and building systems |  |  |  | X |  |  | X
5 | Structural
5.1 | General overview | X |  |  | X |  |  | X
5.2 | List of applicable codes and standards and applicable version | X |  |  | X |  |  | X
5.3 | Outline of existing conditions, design loads, and other relevant assumptions, information, or special conditions or requirements | X |  |  | X |  |  | X
5.4 | Selection of structural system | X |  |  | X |  |  | X
5.5 | Description of housekeeping pads to support equipment | [6 empty] | X
5.6 | Description of equipment access via steel support structures such as catwalks, access ladders, and staircases | [6 empty] | X
5.7 | Description of major structural systems ability to withstand forces from piping systems due to thermal expansion |  |  |  | X |  |  | X
5.8 | Description of major structures ability to support the weight of mechanical and electrical services |  |  |  | X |  |  | X
5.9 | Geotechnical including soil analysis, foundation system recommendation, seismic response study, etc | X
6 | Sustainability
6.1 | General overview | X |  |  | X |  |  | X
6.2 | List of applicable codes and standards and applicable version | X |  |  | X |  |  | X
6.3 | Sustainable design strategies including project requirements | X |  |  | X |  |  | X
6.4 | Strategies for climate change adaptation | X |  |  | X |  |  | X
6.5 | Strategies for maximizing energy conservation, efficiency, and carbon reduction to meet or exceed the sustainability project charter targets and requirements - Energy performance benchmarking including baseline facility energy model report | X |  |  | X |  |  | X
6.6 | Environmental strategies in: - Location and transportation - Water efficiency - Materials and resources - Indoor environmental quality - Specify other environmental and social innovation in design | X |  |  | X |  |  | X
7 | Fire protection
7.1 | General overview | X |  |  | X |  |  | X
7.2 | List of applicable codes and standards and applicable version | X |  |  | X |  |  | X
7.3 | Description and design approach of sprinkler system (wet and dry) | X |  |  | X |  |  | X
7.4 | Description and approach of fire standpipe system (wet and dry) | X |  |  | X |  |  | X
7.5 | Description and approach of specialty fire suppression system | X |  |  | X |  |  | X
7.6 | Description of Fire pump, if required | X |  |  | X |  |  | X
7.7 | Description and approach of smoke exhaust | X |  |  | X |  |  | X
8 | Mechanical
8.1 | General overview | X |  |  | X |  |  | X
8.2 | List of applicable codes and standards and applicable version | X |  |  | X |  |  | X
8.3 | Condition assessment of existing equipment | X |  |  | X |  |  | X
8.4 | Design criteria and conditions including: | X |  |  | X |  |  | X
· Indoor and outdoor wet/dry bulb design temperatures
· Indoor relative humidity requirements
· Ventilation and exhaust requirements
· Room pressurization requirement
· Required NC levels
· Filtration requirements
· Cooling and heating requirements
· Domestic hot and cold water requirements
· Water temperatures for heating and chilled water systems
· Water temperature for domestic hot water system
· “U” / “R” values for building envelope components
8.5 | Assumptions and strategies for usage, demand, diversification, energy efficiency | X |  |  | X |  |  | X
8.6 | Air filtration design |  |  |  | X |  |  | X
8.7 | Criticality assessment describing approach to redundancy, resiliency, and reliability of mechanical systems | X |  |  | X |  |  | X
8.8 | Mechanical equipment on emergency power |  |  |  | X |  |  | X
8.9 | Long lead time equipment list | X |  |  | X |  |  | X
8.1 | Utilities demand schedule that indicates the design (maximum) demand, estimated peak demand, and estimated daily usage (as applicable) for the main utilities including: | X |  |  | X |  |  | X
Sanitary
Storm
Domestic cold water
Gas
Oil
Electricity
Central heating (steam and condensate, low, high and medium temperature water)
8.11 | Description and design approach for HVAC zoning | X |  |  | X |  |  | X
8.12 | Description and design approach of ventilation system | X |  |  | X |  |  | X
8.13 | Description and design approach of exhaust systems i.e.: washroom, general, lab | X |  |  | X |  |  | X
8.14 | Description and design approach of heating system (high, medium, and low temperature) | X |  |  | X |  |  | X
8.15 | Description and design approach of cooling system | X |  |  | X |  |  | X
8.16 | Description and design approach for humidification system | X |  |  | X |  |  | X
8.17 | Strategies for cooling elevator equipment rooms, telecommunication/server rooms, and other spaces with 24/7 or non-typical cooling or heating demands | X |  |  | X |  |  | X
8.18 | HVAC insulation |  |  |  | X |  |  | X |  |  | If applicable
8.19 | Heating, cooling and ventilation (including general and washroom exhaust) calculations | X |  |  | X |  |  | X
8.2 | Specialty exhaust calculations | X |  |  | X |  |  | X
8.21 | Air pressurization calculation and summary sheet |  |  |  | X |  |  | X
8.22 | Thermal comfort calculation |  |  |  | X |  |  | X
8.23 | Fan system pressure drop calculation |  |  |  | X |  |  | X
8.24 | Description and design approach of potable water systems including fixture type | X |  |  | X |  |  | X
8.25 | Description and design approach of non-potable water systems including fixture type | X |  |  | X |  |  | X
8.26 | Description and design approach of specialty water system and fixture type | X |  |  | X |  |  | X
8.27 | Description and design approach of storm drainage system | X |  |  | X |  |  | X
8.28 | Description and design approach of sanitary drainage system including dirt, oil, and grease interceptors and sump pumps | X |  |  | X |  |  | X
8.29 | Description and design approach of specialty drainage system | X |  |  | X |  |  | X
8.3 | Description and approach of specialty gas systems | X |  |  | X |  |  | X
8.31 | Plumbing insulation |  |  |  | X |  |  | X
8.32 | Domestic Cold Water demand calculations | X |  |  | X |  |  | X
8.33 | Domestic Hot Water demand calculations | X |  |  | X |  |  | X
8.34 | Sanitary drainage demand calculations | X |  |  | X |  |  | X
8.35 | Storm drainage demand calculation | X |  |  | X |  |  | X
8.36 | Specialty drainage demand calculation | X |  |  | X |  |  | X
8.37 | Pump system pressure drop calculation |  |  |  | X |  |  | X
8.38 | Description and design approach for building automation and controls including reporting | X |  |  | X |  |  | X
8.39 | BAS and Metering |  |  |  | X |  |  | X
8.4 | Description and design approach for metering and measurement verification |  |  |  | X |  |  | X
8.41 | Narrative around the sequence(s) of operations |  |  |  | X |  |  | X
8.42 | Fume hood control system |  |  |  | X |  |  | X
8.43 | Laboratory control system |  |  |  | X |  |  | X
8.44 | BAS points list with critical alarms identified |  |  |  | X |  |  | X
8.45 | EMRS integration |  |  |  | X |  |  | X
8.46 | Strategies for noise and vibration control |  |  |  | X |  |  | X
8.47 | Noise and Vibration attenuation report |  |  |  | X |  |  | X
8.48 | Emergency generator | X |  |  | X |  |  | X
8.49 | Description and approach of natural gas systems | X |  |  | X |  |  | X
8.5 | Description and approach of fuel oil system | X |  |  | X |  |  | X
9 | Electrical
9.1 | General project description including functionality, relevant user and occupancy data (number of occupants, number of users, hours of operation, etc), special requirements and conditions related to the facility’s use, function, and performance, methodology of addressing the special requirements Impact of other relevant studies and disciplines | X |  |  | X |  |  | X
9.2 | List of applicable codes and standards and applicable version | X |  |  | X |  |  | X
9.3 | Criticality assessment describing redundancy, resiliency, and reliability of electrical systems and equipment | X |  |  | X |  |  | X
9.4 | Existing electrical equipment condition Including approximate age of infrastructure servicing the project | X |  |  | X |  |  | X
9.5 | Description and design approach for high voltage distribution system | X |  |  | X |  |  | X
9.6 | Description and design approach for normal power system including Distribution/Equipment and Branch Circuit Panels and Wiring | X |  |  | X |  |  | X
9.7 | Description and design approach for emergency power system including Distribution/Equipment, Transfer Switches, Branch Circuit Panels and wiring, Lighting | X |  |  | X |  |  | X
9.8 | Wiring devices and methods |  |  |  | X |  |  | X
9.9 | Description and design approach for life safety system including Distribution/Equipment, Transfer Switches, Branch Circuit Panels and wiring, Lighting | X |  |  | X |  |  | X
9.1 | Description and design approach for fire alarm and detection system | X |  |  | X |  |  | X
9.11 | Description and design approach for lighting and lighting control system | X |  |  | X |  |  | X
9.12 | Description of energy metering |  |  |  | X |  |  | X
9.13 | EMI considerations |  |  |  | X |  |  | X
9.14 | Description and design approach for lightning protection |  |  |  | X |  |  | X
9.15 | Emergency generator | X |  |  | X |  |  | X
9.16 | Description and design approach for grounding | X |  |  | X |  |  | X
10 | Telecommunication
10.1 | General Overview | X |  |  | X |  |  | X
10.2 | List of applicable codes and standards and applicable version | X |  |  | X |  |  | X
10.3 | Condition assessment of existing equipment | X |  |  | X |  |  | X
10.4 | Needs for voice and data outlets for both occupants and users and building systems; wireless access goals and requirements; confirmation of VOIP versus non-VOIP |  |  |  | X |  |  | X
10.5 | General strategies and requirements for entrance and “satellite” telecommunication rooms | X |  |  | X |  |  | X
10.6 | Specialty system such as Library gates, queuing systems etc. |  |  |  | X |  |  | X
10.7 | Audio/visual requirements, equipment, and controls by space type, along with confirmation of equipment & systems to be provided and installed as part of construction |  |  |  | X |  |  | X
10.8 | Security needs, including access control, CCTV, and special requirements |  |  |  | X |  |  | X
10.9 | Delineation of contractor-furnished and Owner-furnished equipment | X
11 | Laboratory specialties
11.1 | Narrative for the function of each research space type (general lab, process-specific lab, cleanroom, vivarium, etc.). Provide a summary of how the function impacts air change rates, pressurization, emergency exhaust strategies if any, fume hood requirements, Low level exhaust requirements, etc. | X |  |  | X |  |  | X
11.2 | List(s) of the tools and equipment to be used in each research space type, along with explanations of their utilities or process systems demands and delineation of each as Owner Furnished Owner Installed, Owner Furnished Contractor Installed, or Contractor Furnished Contractor Installed | X
11.3 | Description of the sensitivity of the research to be performed and/or the tools & equipment supporting such research to “contaminants” (e.g., vibration, noise, electromagnetic or radio frequency interference) and the proposed means & measures for mitigating or eliminating same | X
11.4 | Identification and quantification (sizing) of house utilities and other piped gases to be provided in labs | X |  |  | X |  |  | X
11.5 | Identification of lab exhaust systems (including chemical fume hoods), characterized as general, solvent, or hazardous | X |  |  | X |  |  | X
11.6 | General descriptions of the lab casework to be provided (a) as part of construction and (b) by the Owner | X |  |  | X |  |  | X
11.7 | Hazardous materials inventory (complete listing of all hazardous chemicals, gases, and other materials to be used) | X |  |  | X |  |  | X
11.8 | Special needs or considerations such as acid waste neutralization | X |  |  | X |  |  | X
Appendices
A | Equipment cutsheets | X